## J1
DVMM100 - Dual Voltage Measurement Module 100 Connections
DVMMJ1 |  |  | Connector type: DIN-H 15 pin
Pin | Name | Description | Connected to:
4 | V1POS | Positive voltage input 1
6
8 | V1NEG | Negative voltage input 1
10
12
14
16 | V2POS | Positive voltage input 2
18
20 | V2NEG | Negative voltage input 2
22
24
26 | CTM1+ | Cable Trace 1 machine, positive side
28 | CTM1- | Cable Trace 1 machine, negative side
30 | CTM2+ | Cable Trace 2 machine, positive side
32 | CTM2- | Cable Trace 2 machine, negative side

## J2
DVMM100 - Dual Voltage Measurement Module 100 Connections
DVMMJ2 | [5 empty] | Connector type: DIN-C 96-pin
a |  |  |  | b |  |  |  | c
Pin | Name | Description | Connected to: | Pin | Name | Description | Connected to: | Pin | Name | Description | Connected to:
1 |  |  |  | 1 |  |  |  | 1
2 |  |  |  | 2 |  |  |  | 2 | ANNVALARM1C | Alarm 1 Opto-out to Annunc, coll.
3 |  |  |  | 3 |  |  |  | 3 | ANNVALARM1E | Alarm 1 Opto-out to Annunc, emitt.
4 | ILOOP1OUT | Current loop , out |  | 4 | MSSV1OUT | Voltage output to MSS, signal |  | 4
5 | ILOOP1IN | Current loop, in |  | 5 | MSSV1COM | Voltage output to MSS, common |  | 5 | ANNVPRE1C | Pre-Alarm 1 Opto-out to Annunc, coll.
6 | ILOOP2OUT | Current loop , out |  | 6 | MSSV2OUT | Voltage output to MSS, signal |  | 6 | ANNVPRE1E | Pre-Alarm 1 Opto-out to Annunc, emitt.
7 | ILOOP2IN | Current loop, in |  | 7 | MSSV2COM | Voltage output to MSS, common |  | 7
8 | HWLVALARM1C | Alarm 1 Opto-out to HWL, coll. |  | 8 | HWLVPRE1C | Pre-Alarm 1 Opto-out to HWL, coll. |  | 8 | ANNVALARM2C | Alarm 2 Opto-out to Annunc, coll.
9 | HWLVALARM1E | Alarm 1 Opto-out to HWL, emitt. |  | 9 | HWLVPRE1E | Pre-Alarm 1 Opto-out to HWL, emitt. |  | 9 | ANNVALARM2E | Alarm 2 Opto-out to Annunc, emitt.
10 |  |  |  | 10 |  |  |  | 10
11 | HWLVALARM2C | Alarm 2 Opto-out to HWL, coll. |  | 11 | HWLVPRE2C | Pre-Alarm 1 Opto-out to HWL, coll. |  | 11 | ANNVPRE2C | Pre-Alarm 2 Opto-out to Annunc, coll.
12 | HWLVALARM2E | Alarm 2 Opto-out to HWL, emitt. |  | 12 | HWLVPRE2E | Pre-Alarm 1 Opto-out to HWL, emitt. |  | 12 | ANNVPRE2E | Pre-Alarm 2 Opto-out to Annunc, emitt.
13 |  |  |  | 13 |  |  |  | 13
14 |  |  |  | 14 |  |  |  | 14
15 |  |  |  | 15 |  |  |  | 15
16 |  |  |  | 16 |  |  |  | 16
17 |  |  |  | 17 |  |  |  | 17
18 |  |  |  | 18 |  |  |  | 18
19 |  |  |  | 19 |  |  |  | 19 | RESOUT | Power out for RESET signal
20 |  |  |  | 20 |  |  |  | 20 | RESIN | Power in for RESET signal
21 |  |  |  | 21 |  |  |  | 21
22 | MFB+ | Module Fault, positive side |  | 22 | CTB+ | Cable Trace, positive side |  | 22
23 | MFB- | Module Fault, negative side |  | 23 | CTB- | Cable Trace, negative side |  | 23
24 | U1 | +5 VDC Isolated supply |  | 24 | U1 | +5 VDC Isolated supply |  | 24 | U1 | +5 VDC Isolated supply
25 | GNDD1 | +5 VDC Isolated ground |  | 25 | GNDD1 | +5 VDC Isolated ground |  | 25 | GNDD1 | +5 VDC Isolated ground
26 | U2 | +24 VDC Isolated supply |  | 26 | U2 | +24 VDC Isolated supply |  | 26 | U2 | +24 VDC Isolated supply
27 | GNDD2 | +24 VDC Isolated ground |  | 27 | GNDD2 | +24 VDC Isolated ground |  | 27 | GNDD2 | +24 VDC Isolated ground
28 | U3 | +15 VDC Positive analog supply |  | 28 | U3 | +15 VDC Positive analog supply |  | 28 | U3 | +15 VDC Positive analog supply
29 | U4 | -15 VDC Negative analog supply |  | 29 | U4 | -15 VDC Negative analog supply |  | 29 | U4 | -15 VDC Negative analog supply
30 | GNDA | Analog ground |  | 30 | GNDA | Analog ground |  | 30 | GNDA | Analog ground
31 | U5 | +5 VDC Digital supply |  | 31 | U5 | +5 VDC Digital supply |  | 31 | U5 | +5 VDC Digital supply
32 | GNDD | Digital ground |  | 32 | GNDD | Digital ground |  | 32 | GNDD | Digital ground